## config
Frequency | Input offset | Output offset | Power Voltage | Aging time | Source generate | Power supply | Power meter
Hz | dB | dB | V | sec | GPIB | GPIB | GPIB
6000000000 | 0.1 | 50 | 28 | 1 | 9 | 1 | 2
7000000000 | 0.2 | 50.1
8000000000 | 0.3 | 50.2
9000000000 | 0.4 | 50.3
10000000000 | 0.5 | 50.4
11000000000 | 0.6 | 50.5
12000000000 | 0.7 | 50.6
13000000000 | 0.8 | 50.7
14000000000 | 0.9 | 50.8
15000000000 | 1 | 50.9
16000000000 | 1.1 | 51
17000000000 | 1.2 | 51.1
18000000000 | 1.3 | 51.2

## help
name | unit ex | description | EAC
frequency | Hz, KHz, MHz, GHz, THz | source generate freq data
input offset | dB | power meter input offset data
output offset | dB | power meter output offset data
Power Voltage | V | power source voltage data
Aging time | sec, min, hour | Aging at start frequency
Source generate | GPIB, USB, Serial | source generate communication data | if select serial, Baudrate data needed
Power supply | GPIB, USB, Serial | power supply communication data | if select serial, Baudrate data needed
Power meter | GPIB, USB, Serial | power meter communication dataw | if select serial, Baudrate data needed