## config
Frequency | Input offset | Output offset | Power Voltage | Power Current Limit | Power meter probe Channel | Aging time | Source generate | Power supply comm | Power meter comm | Spectrum comm | Network comm | Select Freq | Output offset ref power | ATR start input dBm | Psat input | Overdrive input | Pout
GHz | dB | dB | V | A | Channel | sec | GPIB | GPIB | GPIB | GPIB | GPIB | GHz | dBm | dBm | dBm | dBm | dBm
1.1 | 0.1 | 50 | 28 | 28 | 2 | 1 | 5 | 18 | 13 | 5 | 16 | 1 | 3 | -20 | 0 | 8 | 49.92
1.2 | 0.2 | 50 | [9 empty] | 2
1.3 | 0.3 | 50 | [9 empty] | 3
1.4 | 0.4 | 50 | [9 empty] | 4
1.5 | 0.5 | 50 | [9 empty] | 5
1.6 | 0.6 | 50 | [9 empty] | 6
1.7 | 0.7 | 50
1.8 | 0.8 | 50
1.9 | 0.9 | 50
2 | 1 | 50
2.1 | 1.1 | 50

## help
name(row = 1) | Column | unit(row = 2) | description | EAC
Frequency | A | Hz, KHz, MHz, GHz, THz | source generate freq data
Input offset | B | dB | power meter input offset data | fixed
Output offset | C | dB | power meter output offset data | fixed
Power Voltage | D | V | power supply voltage data | fixed
Power Current Limit | E | A | power supply current limit data | fixed
Power meter probe Channel | F | Channel | power meter probe number | fixed
Aging time | G | sec, min, hour | Aging at start frequency
Source generate | H | GPIB, USB, Serial, Ethernet | source generate communication data | if select serial, Baudrate data needed if select ethernet ip address needed
Power supply comm | I | GPIB, USB, Serial, Ethernet | power supply communication data | if select serial, Baudrate data needed if select ethernet ip address needed
Power meter comm | J | GPIB, USB, Serial, Ethernet | power meter communication data | if select serial, Baudrate data needed if select ethernet ip address needed
Spectrum comm | K | GPIB, USB, Serial, Ethernet | spectrum communication data | if select serial, Baudrate data needed if select ethernet ip address needed
Network comm | L | GPIB, USB, Serial, Ethernet | network communication data | if select serial, Baudrate data needed if select ethernet ip address needed
Select Freq | M | Hz, KHz, MHz, GHz, THz | Select frequency
Output offset ref power | N | dBm | Output reference power
ATR start input dBm | O | dBm | atr start power
Psat input | P | dBm | atr psat power
Overdrive input | Q | dBm | atr overdrive power
Pout | R | dBm | atr p out power