## config
Frequency | Input offset | Output offset | Power Voltage | Power Current Limit | Power meter probe Channel | Aging time | Source generate | Power supply | Power meter | Select Freq | ATR start input dBm | Psat input | Overdrive input | Pout
Hz | dB | dB | V | A | Channel | sec | GPIB | GPIB | GPIB | GHz | dBm | dBm | dBm | dBm
6000000000 | 0.1 | 50 | 28 | 28 | 2 | 1 | 18 | 5 | 16 | 6 | -20 | 0 | 8 | 50
7000000000 | 0.2 | 50.1 | [7 empty] | 6.5
8000000000 | 0.3 | 50.2 | [7 empty] | 7
9000000000 | 0.4 | 50.3 | [7 empty] | 7.5
10000000000 | 0.5 | 50.4 | [7 empty] | 8
11000000000 | 0.6 | 50.5 | [7 empty] | 8.5
12000000000 | 0.7 | 50.6 | [7 empty] | 9
13000000000 | 0.8 | 50.7 | [7 empty] | 9.5
14000000000 | 0.9 | 50.8 | [7 empty] | 10
15000000000 | 1 | 50.9 | [7 empty] | 10.5
16000000000 | 1.1 | 51 | [7 empty] | 11
17000000000 | 1.2 | 51.1
18000000000 | 1.3 | 51.2

## help
name(row = 1) | Column | unit(row = 2) | description | EAC
frequency | A | Hz, KHz, MHz, GHz, THz | source generate freq data
input offset | B | dB | power meter input offset data | fixed
output offset | C | dB | power meter output offset data | fixed
Power Voltage | D | V | power supply voltage data | fixed
Power Current Limit | E | A | power supply current limit data | fixed
Power meter probe Channel | F | Channel | power meter probe number | fixed
Aging time | G | sec, min, hour | Aging at start frequency
Source generate | H | GPIB, USB, Serial | source generate communication data | if select serial, Baudrate data needed
Power supply | I | GPIB, USB, Serial | power supply communication data | if select serial, Baudrate data needed
Power meter | J | GPIB, USB, Serial | power meter communication dataw | if select serial, Baudrate data needed