## config
Frequency | Input offset | Output offset | Power Voltage | Power Current Limit | Power meter probe Channel | Aging time | Source generate | Power supply comm | Power meter comm | Spectrum comm | Network comm | Select Freq | Output offset ref power | ATR start input dBm | Psat input | Overdrive input | Pout
MHz | dB | dB | V | A | Channel | sec | GPIB | GPIB | GPIB | GPIB | GPIB | MHz | dBm | dBm | dBm | dBm | dBm
700 | -0.26 | -40.12 | 28 | 7 | 2 | 0 | 5 | 11 | 13 | 5 | 16 | 700 | 10 | -20 | 0 | 8 | 43
800 | -0.2 | -40.33 | [9 empty] | 1000
900 | -0.2 | -40.38 | [9 empty] | 1500
1000 | -0.28 | -40.3 | [9 empty] | 2000
1100 | -0.3 | -40.39
1200 | -0.3 | -40.47
1300 | -0.3 | -40.5
1400 | -0.4 | -40.46
1500 | -0.32 | -40.53
1600 | -0.4 | -40.54
1700 | -0.4 | -40.61
1800 | -0.4 | -40.66
1900 | -0.4 | -40.66
2000 | -0.62 | -40.45

## help
name(row = 1) | Column | unit(row = 2) | description | EAC
Frequency | A | Hz, KHz, MHz, GHz, THz | source generate freq data
Input offset | B | dB | power meter input offset data | fixed
Output offset | C | dB | power meter output offset data | fixed
Power Voltage | D | V | power supply voltage data | fixed
Power Current Limit | E | A | power supply current limit data | fixed
Power meter probe Channel | F | Channel | power meter probe number | fixed
Aging time | G | sec, min, hour | Aging at start frequency
Source generate | H | GPIB, USB, Serial, Ethernet | source generate communication data | if select serial, Baudrate data needed if select ethernet ip address needed
Power supply comm | I | GPIB, USB, Serial, Ethernet | power supply communication data | if select serial, Baudrate data needed if select ethernet ip address needed
Power meter comm | J | GPIB, USB, Serial, Ethernet | power meter communication data | if select serial, Baudrate data needed if select ethernet ip address needed
Spectrum comm | K | GPIB, USB, Serial, Ethernet | spectrum communication data | if select serial, Baudrate data needed if select ethernet ip address needed
Network comm | L | GPIB, USB, Serial, Ethernet | network communication data | if select serial, Baudrate data needed if select ethernet ip address needed
Select Freq | M | Hz, KHz, MHz, GHz, THz | Select frequency
Output offset ref power | N | dBm | Output reference power
ATR start input dBm | O | dBm | atr start power
Psat input | P | dBm | atr psat power
Overdrive input | Q | dBm | atr overdrive power
Pout | R | dBm | atr p out power